## Dynamic Thrust
Propeller Static & Dynamic Thrust Calculator
By: Gabriel Staples, 18 Sept 2013
http://electricrcaircraftguy.blogspot.com/2013/09/propeller-static-dynamic-thrust-equation.html
| Blog Home: | http://electricrcaircraftguy.blogspot.com/
Propeller Inputs
| diam, d (in): | 5 | pitch (in): | 6 | RPMs: | 10500
| x |  | y
| Aircraft Airspeed, V0 (m/s) | Aircraft Airspeed, V0 (mph) | Dynamic Thrust, F (N) | Dynamic Thrust, F (g) | Dynamic Thrust, F (kg) | Dynamic Thrust, F (oz) | Dynamic Thrust, F (lb)
Static Thrust --> | 0 | 0 | 1.4036 | 143.0752 | 0.14308 | 5.0468 | 0.31543
all others are dynamic thrust | 0.44704 | 1 | 1.38 | 140.677 | 0.14068 | 4.9622 | 0.31014
| 0.89408 | 2 | 1.3565 | 138.2788 | 0.13828 | 4.8776 | 0.30485
| 1.3411 | 3 | 1.333 | 135.8806 | 0.13588 | 4.7931 | 0.29957
| 1.7882 | 4 | 1.3095 | 133.4824 | 0.13348 | 4.7085 | 0.29428
| 2.2352 | 5 | 1.2859 | 131.0842 | 0.13108 | 4.6239 | 0.28899
| 2.6822 | 6 | 1.2624 | 128.686 | 0.12869 | 4.5393 | 0.2837
| 3.1293 | 7 | 1.2389 | 126.2878 | 0.12629 | 4.4547 | 0.27842
| 3.5763 | 8 | 1.2154 | 123.8895 | 0.12389 | 4.3701 | 0.27313 | ;
| 4.0234 | 9 | 1.1918 | 121.4913 | 0.12149 | 4.2855 | 0.26784
| 4.4704 | 10 | 1.1683 | 119.0931 | 0.11909 | 4.2009 | 0.26256
| 4.9174 | 11 | 1.1448 | 116.6949 | 0.11669 | 4.1163 | 0.25727
| 5.3645 | 12 | 1.1213 | 114.2967 | 0.1143 | 4.0317 | 0.25198
| 5.8115 | 13 | 1.0977 | 111.8985 | 0.1119 | 3.9471 | 0.24669
| 6.2586 | 14 | 1.0742 | 109.5003 | 0.1095 | 3.8625 | 0.24141
| 6.7056 | 15 | 1.0507 | 107.102 | 0.1071 | 3.7779 | 0.23612
| 7.1526 | 16 | 1.0271 | 104.7038 | 0.1047 | 3.6933 | 0.23083
| 7.5997 | 17 | 1.0036 | 102.3056 | 0.10231 | 3.6087 | 0.22555
| 8.0467 | 18 | 0.98009 | 99.9074 | 0.099907 | 3.5241 | 0.22026
| 8.4938 | 19 | 0.95657 | 97.5092 | 0.097509 | 3.4395 | 0.21497
| 8.9408 | 20 | 0.93304 | 95.111 | 0.095111 | 3.3549 | 0.20968
| 9.3878 | 21 | 0.90951 | 92.7128 | 0.092713 | 3.2703 | 0.2044
| 9.8349 | 22 | 0.88599 | 90.3145 | 0.090315 | 3.1858 | 0.19911
| 10.2819 | 23 | 0.86246 | 87.9163 | 0.087916 | 3.1012 | 0.19382
| 10.729 | 24 | 0.83893 | 85.5181 | 0.085518 | 3.0166 | 0.18853
| 11.176 | 25 | 0.81541 | 83.1199 | 0.08312 | 2.932 | 0.18325
| 11.623 | 26 | 0.79188 | 80.7217 | 0.080722 | 2.8474 | 0.17796
| 12.0701 | 27 | 0.76835 | 78.3235 | 0.078323 | 2.7628 | 0.17267
| 12.5171 | 28 | 0.74483 | 75.9253 | 0.075925 | 2.6782 | 0.16739
| 12.9642 | 29 | 0.7213 | 73.5271 | 0.073527 | 2.5936 | 0.1621
| 13.4112 | 30 | 0.69777 | 71.1288 | 0.071129 | 2.509 | 0.15681
| 13.8582 | 31 | 0.67425 | 68.7306 | 0.068731 | 2.4244 | 0.15152
| 14.3053 | 32 | 0.65072 | 66.3324 | 0.066332 | 2.3398 | 0.14624
| 14.7523 | 33 | 0.62719 | 63.9342 | 0.063934 | 2.2552 | 0.14095
| 15.1994 | 34 | 0.60367 | 61.536 | 0.061536 | 2.1706 | 0.13566
| 15.6464 | 35 | 0.58014 | 59.1378 | 0.059138 | 2.086 | 0.13038
| 16.0934 | 36 | 0.55662 | 56.7396 | 0.05674 | 2.0014 | 0.12509
| 16.5405 | 37 | 0.53309 | 54.3413 | 0.054341 | 1.9168 | 0.1198
| 16.9875 | 38 | 0.50956 | 51.9431 | 0.051943 | 1.8322 | 0.11451
| 17.4346 | 39 | 0.48604 | 49.5449 | 0.049545 | 1.7476 | 0.10923
| 17.8816 | 40 | 0.46251 | 47.1467 | 0.047147 | 1.6631 | 0.10394
| 18.3286 | 41 | 0.43898 | 44.7485 | 0.044748 | 1.5785 | 0.098653
| 18.7757 | 42 | 0.41546 | 42.3503 | 0.04235 | 1.4939 | 0.093366
| 19.2227 | 43 | 0.39193 | 39.9521 | 0.039952 | 1.4093 | 0.088079
| 19.6698 | 44 | 0.3684 | 37.5538 | 0.037554 | 1.3247 | 0.082792
| 20.1168 | 45 | 0.34488 | 35.1556 | 0.035156 | 1.2401 | 0.077505
| 20.5638 | 46 | 0.32135 | 32.7574 | 0.032757 | 1.1555 | 0.072218
| 21.0109 | 47 | 0.29782 | 30.3592 | 0.030359 | 1.0709 | 0.066931
| 21.4579 | 48 | 0.2743 | 27.961 | 0.027961 | 0.9863 | 0.061643
| 21.905 | 49 | 0.25077 | 25.5628 | 0.025563 | 0.9017 | 0.056356
| 22.352 | 50 | 0.22724 | 23.1646 | 0.023165 | 0.81711 | 0.051069
| 22.799 | 51 | 0.20372 | 20.7663 | 0.020766 | 0.73251 | 0.045782
| 23.2461 | 52 | 0.18019 | 18.3681 | 0.018368 | 0.64792 | 0.040495
| 23.6931 | 53 | 0.15666 | 15.9699 | 0.01597 | 0.56332 | 0.035208
| 24.1402 | 54 | 0.13314 | 13.5717 | 0.013572 | 0.47873 | 0.02992
| 24.5872 | 55 | 0.10961 | 11.1735 | 0.011173 | 0.39413 | 0.024633
| 25.0342 | 56 | 0.086086 | 8.7753 | 0.0087753 | 0.30954 | 0.019346
| 25.4813 | 57 | 0.062559 | 6.3771 | 0.0063771 | 0.22494 | 0.014059
| 25.9283 | 58 | 0.039033 | 3.9789 | 0.0039789 | 0.14035 | 0.0087719
| 26.3754 | 59 | 0.015506 | 1.5806 | 0.0015806 | 0.055756 | 0.0034847
| 26.8224 | 60 | -0.0080204 | -0.81757 | -0.00081757 | -0.028839 | -0.0018024
| 27.2694 | 61 | -0.031547 | -3.2158 | -0.0032158 | -0.11343 | -0.0070896
| 27.7165 | 62 | -0.055073 | -5.614 | -0.005614 | -0.19803 | -0.012377
| 28.1635 | 63 | -0.0786 | -8.0122 | -0.0080122 | -0.28262 | -0.017664
| 28.6106 | 64 | -0.10213 | -10.4104 | -0.01041 | -0.36722 | -0.022951
| 29.0576 | 65 | -0.12565 | -12.8086 | -0.012809 | -0.45181 | -0.028238
| 29.5046 | 66 | -0.14918 | -15.2069 | -0.015207 | -0.53641 | -0.033525
| 29.9517 | 67 | -0.17271 | -17.6051 | -0.017605 | -0.621 | -0.038812
| 30.3987 | 68 | -0.19623 | -20.0033 | -0.020003 | -0.7056 | -0.0441
| 30.8458 | 69 | -0.21976 | -22.4015 | -0.022401 | -0.79019 | -0.049387
| 31.2928 | 70 | -0.24329 | -24.7997 | -0.0248 | -0.87478 | -0.054674
| 31.7398 | 71 | -0.26681 | -27.1979 | -0.027198 | -0.95938 | -0.059961
| 32.1869 | 72 | -0.29034 | -29.5961 | -0.029596 | -1.044 | -0.065248
| 32.6339 | 73 | -0.31386 | -31.9944 | -0.031994 | -1.1286 | -0.070535
| 33.081 | 74 | -0.33739 | -34.3926 | -0.034393 | -1.2132 | -0.075823
| 33.528 | 75 | -0.36092 | -36.7908 | -0.036791 | -1.2978 | -0.08111
| 33.975 | 76 | -0.38444 | -39.189 | -0.039189 | -1.3824 | -0.086397
| 34.4221 | 77 | -0.40797 | -41.5872 | -0.041587 | -1.4669 | -0.091684
| 34.8691 | 78 | -0.4315 | -43.9854 | -0.043985 | -1.5515 | -0.096971
| 35.3162 | 79 | -0.45502 | -46.3836 | -0.046384 | -1.6361 | -0.10226
| 35.7632 | 80 | -0.47855 | -48.7818 | -0.048782 | -1.7207 | -0.10755
| 36.2102 | 81 | -0.50208 | -51.1801 | -0.05118 | -1.8053 | -0.11283
| 36.6573 | 82 | -0.5256 | -53.5783 | -0.053578 | -1.8899 | -0.11812
| 37.1043 | 83 | -0.54913 | -55.9765 | -0.055976 | -1.9745 | -0.12341
| 37.5514 | 84 | -0.57266 | -58.3747 | -0.058375 | -2.0591 | -0.12869
| 37.9984 | 85 | -0.59618 | -60.7729 | -0.060773 | -2.1437 | -0.13398
| 38.4454 | 86 | -0.61971 | -63.1711 | -0.063171 | -2.2283 | -0.13927
| 38.8925 | 87 | -0.64324 | -65.5693 | -0.065569 | -2.3129 | -0.14456
| 39.3395 | 88 | -0.66676 | -67.9676 | -0.067968 | -2.3975 | -0.14984
| 39.7866 | 89 | -0.69029 | -70.3658 | -0.070366 | -2.4821 | -0.15513
| 40.2336 | 90 | -0.71381 | -72.764 | -0.072764 | -2.5667 | -0.16042
| 40.6806 | 91 | -0.73734 | -75.1622 | -0.075162 | -2.6513 | -0.1657
| 41.1277 | 92 | -0.76087 | -77.5604 | -0.07756 | -2.7359 | -0.17099
| 41.5747 | 93 | -0.78439 | -79.9586 | -0.079959 | -2.8205 | -0.17628
| 42.0218 | 94 | -0.80792 | -82.3568 | -0.082357 | -2.9051 | -0.18157
| 42.4688 | 95 | -0.83145 | -84.7551 | -0.084755 | -2.9896 | -0.18685
| 42.9158 | 96 | -0.85497 | -87.1533 | -0.087153 | -3.0742 | -0.19214
| 43.3629 | 97 | -0.8785 | -89.5515 | -0.089551 | -3.1588 | -0.19743
| 43.8099 | 98 | -0.90203 | -91.9497 | -0.09195 | -3.2434 | -0.20271
| 44.257 | 99 | -0.92555 | -94.3479 | -0.094348 | -3.328 | -0.208
| 44.704 | 100 | -0.94908 | -96.7461 | -0.096746 | -3.4126 | -0.21329